## Sheet1
MINI RISC Opcodes |  |  |  | Syntax
Category | Opcode | Description | Mnemonic | 15 | 14 | 13 | 12 | 11 | 10 | 9 | 8 | 7 | 6 | 5 | 4 | 3 | 2 | 1 | 0
Spl | 000xx | No Operation | NOP | 0 | 0 | 0 | 0 | 0 | X | X | X | X | X | X | X | X | X | X | X
Spl | 000xx | Halt or Stop execution | HALT | 0 | 0 | 0 | 0 | 1 | X | X | X | X | X | X | X | X | X | X | X
Spl | 000xx | Call a sub routine | CALL* | 0 | 0 | 0 | 1 | 0 | 11 bit relative address
Spl | 000xx | Return back from sub routine | RET* | 0 | 0 | 0 | 1 | 1 | 11 bit relative address
ALU | 001xx | Add 2 regs and store in 3rd | ADD | 0 | 0 | 1 | 0 | 0 | res |  |  | reg_1 |  |  | reg2 |  |  | X | X
ALU | 001xx | Multiply 2 regs and store in 3rd | MUL* | 0 | 0 | 1 | 0 | 1 | res |  |  | reg_1 |  |  | reg2 |  |  | X | X
ALU | 001xx | Subtract 2 regs and store in 3rd | SUB | 0 | 0 | 1 | 1 | 0 | res |  |  | reg_1 |  |  | reg2 |  |  | X | X
ALU | 001xx | Divide 2 regs and store in 3rd | DIV * | 0 | 0 | 1 | 1 | 1 | res |  |  | reg_1 |  |  | reg2 |  |  | X | X
ALU | 010xx | Complement all the bits in reg | NOT | 0 | 1 | 0 | 0 | 0 | res |  |  | reg_1 |  |  | X | X | X | X | X
ALU | 010xx | AND 2 regs and store in 3rd | AND | 0 | 1 | 0 | 0 | 1 | res |  |  | reg_1 |  |  | reg_2 |  |  | X | X
ALU | 010xx | OR 2 regs and store in 3rd | OR | 0 | 1 | 0 | 1 | 0 | res |  |  | reg_1 |  |  | reg_2 |  |  | X | X
ALU | 010xx | XOR 2 regs and store in 3rd | XOR | 0 | 1 | 0 | 1 | 1 | reg1 |  |  | reg_1 |  |  | reg_2 |  |  | X | X
LOAD_Imm | 011xx | Loads Immediate byte to reg | LLB | 0 | 1 | 1 | 0 | 0 | reg1 |  |  | Immediate_lower_byte
LOAD_Imm | 011xx | Loads Immediate byte to reg | LUB* | 0 | 1 | 1 | 0 | 1 | reg1 |  |  | Immediate_upper_byte
LD_ST | 011xx | Loads byte held at an address | LOAD | 0 | 1 | 1 | 1 | 0 | [reg1] (has addr) |  |  | reg2 |  |  | X | X | X | X | X
LD_ST | 011xx | Stores value in reg to memory | STORE | 0 | 1 | 1 | 1 | 1 | reg1 |  |  | [reg2] (has addr) |  |  | X | X | X | X | X
Branch | 100xx | Unconditional Jump | JMP | 1 | 0 | 0 | 0 | 0 | 11 bit relative address
Branch | 100xx | Branch Equal to Zero | BEZ | 1 | 0 | 0 | 0 | 1 | reg |  |  | 8 bit rel address
Branch | 100xx | Branch Equal (if eq flag is set) | BEQ | 1 | 0 | 0 | 1 | 0 | 11 bit relative address
Branch | 100xx | Branch if not equal | BNQ | 1 | 0 | 0 | 1 | 1 | 11 bit relative address
ALU_ext | 101xx | Compare 2 registers | CMP | 1 | 0 | 1 | 0 | 0 | reg1 |  |  | reg2 |  |  | X | X | X | X | X
ALU_ext | 101xx | Rotate Right | RR | 1 | 0 | 1 | 0 | 1 | reg1 |  |  | X | X | X | X | X | X | X | X
ALU_ext | 101xx | Rotate Left | RL | 1 | 0 | 1 | 1 | 0 | reg1 |  |  | X | X | X | X | X | X | X | X
ALU_ext | 101xx | Increment | INC | 1 | 0 | 1 | 1 | 1 | reg1 |  |  | X | X | X | X | X | X | X | X
Stack | 110xx | Push to Stack the value in reg | PUSH | 1 | 1 | 0 | 0 | 0 | reg1 |  |  | X | X | X | X | X | X | X | X
Stack | 110xx | Pop from Stack to reg | POP | 1 | 1 | 0 | 0 | 1 | reg1 |  |  | X | X | X | X | X | X | X | X
Stack_Imm | 110xx | Store to stack | SS | 1 | 1 | 0 | 1 | 0 | X | X | X | Byte_to_be_stored
Stack | 110xx | *******
Branch | 111xx | Branch if CMP Flag is set | BGT | 1 | 1 | 1 | 0 | 0 | 11-bit relative address
Branch | 111xx | Branch if CMP Flag is cleared | BLT | 1 | 1 | 1 | 0 | 1 | 11-bit relative address
Branch | 111xx | Branch if flag is set | BSF | 1 | 1 | 1 | 1 | 0 | 11-bit relative address
**** | 111xx | *******