## Sheet1
MINI RISC Opcodes |  |  |  |  | Syntax
Category | Opcode | Valid Register range | Description | Mnemonic | 15 | 14 | 13 | 12 | 11 | 10 | 9 | 8 | 7 | 6 | 5 | 4 | 3 | 2 | 1 | 0
R- TYPE | 000xx | R0-R7 | Add 2 regs and store in 3rd | ADD | 0 | 0 | 0 | 0 | 0 | res |  |  | reg_1 |  |  | reg2 |  |  | X | X
R- TYPE | 000xx | R0-R7 | Multiply 2 regs and store in 3rd | MUL* | 0 | 0 | 0 | 0 | 1 | res |  |  | reg_1 |  |  | reg2 |  |  | X | X
R- TYPE | 000xx | R0-R7 | Subtract 2 regs and store in 3rd | SUB | 0 | 0 | 0 | 1 | 0 | res |  |  | reg_1 |  |  | reg2 |  |  | X | X
R- TYPE | 000xx | R0-R7 | Divide 2 regs and store in 3rd | DIV * | 0 | 0 | 0 | 1 | 1 | res |  |  | reg_1 |  |  | reg2 |  |  | X | X
R- TYPE | 001xx | R0-R7 | Complement all the bits in reg | NOT | 0 | 0 | 1 | 0 | 0 | res |  |  | reg_1 |  |  | X | X | X | X | X
R- TYPE | 001xx | R0-R7 | AND 2 regs and store in 3rd | AND | 0 | 0 | 1 | 0 | 1 | res |  |  | reg_1 |  |  | reg_2 |  |  | X | X
R- TYPE | 001xx | R0-R7 | OR 2 regs and store in 3rd | OR | 0 | 0 | 1 | 1 | 0 | res |  |  | reg_1 |  |  | reg_2 |  |  | X | X
R- TYPE | 001xx | R0-R7 | XOR 2 regs and store in 3rd | XOR | 0 | 0 | 1 | 1 | 1 | reg1 |  |  | reg_1 |  |  | reg_2 |  |  | X | X
R- TYPE | 010xx | R0-R15 | Increment | INC | 0 | 1 | 0 | 0 | 0 | reg |  |  |  | X | X | X | X | X | X | X
R- TYPE | 010xx | R0-R15 | Compare 2 registers | CMP | 0 | 1 | 0 | 0 | 1 | reg1 |  |  |  | reg2 |  |  |  | X | X | X
R- TYPE | 010xx | R0-R15 | Rotate Right | RR | 0 | 1 | 0 | 1 | 0 | reg |  |  |  | X | X | X | X | X | X | X
R- TYPE | 010xx | R0-R15 | Rotate Left | RL | 0 | 1 | 0 | 1 | 1 | reg |  |  |  | X | X | X | X | X | X | X
R- TYPE | 011xx | R0-R15 | Set Bit | SETB | 0 | 1 | 0 | 0 | 0 | reg |  |  |  | bit_position
R- TYPE | 011xx | R0-R15 | Clear Bit | CLRB | 0 | 1 | 0 | 0 | 1 | reg |  |  |  | bit_position |  |  |  | X | X | X
R- TYPE | 011xx | R0-R15 | Move from reg a to reg b | MOV | 0 | 1 | 0 | 1 | 0 | reg b |  |  |  | reg a |  |  |  | X | X | X
R- TYPE | 011xx | R0-R15 | Swap the upper and lower bytes | SWAP | 0 | 0 | 1 | 1 | 1 | reg |  |  | X | X | X | X | X | X | X | X
B- TYPE | 100xx |  | Unconditional Jump | JMP | 1 | 0 | 0 | 0 | 0 | 11 bit address
B- TYPE | 100xx |  | Branch Equal to Zero | BEZ | 1 | 0 | 0 | 0 | 1 | reg |  |  | 8 bit rel address
B- TYPE | 100xx |  | Branch Equal (if eq flag is set) | BEQ | 1 | 0 | 0 | 1 | 0 | 11 bit address
B- TYPE | 100xx |  | Branch if not equal | BNQ | 1 | 0 | 0 | 1 | 1 | 11 bit address
B- TYPE | 101xx |  | Branch if CMP Flag is set | BGT | 1 | 0 | 1 | 0 | 0 | 11-bit address
B- TYPE | 101xx |  | Branch if CMP Flag is cleared | BLT | 1 | 0 | 1 | 0 | 1 | 11-bit address
B- TYPE | 101xx |  | Branch if flag is set | BSF | 1 | 0 | 1 | 1 | 0 | 11-bit address
B- TYPE | 101xx |  | Jump if Carry is Set | JC | 1 | 0 | 1 | 1 | 1 | 11-bit address
M- TYPE | 110xx | R0-R15 | Loads byte held at an address | LOAD | 1 | 1 | 0 | 0 | 0 | [reg1] (has addr) |  |  |  | reg2 |  |  |  | X | X | X
M- TYPE | 110xx | R0-R15 | Stores value in reg to memory | STORE | 1 | 1 | 0 | 0 | 1 | reg1 |  |  |  | [reg2] (has addr) |  |  |  | X | X | X
I- TYPE | 110xx | R0-R7 | Loads Immediate byte to reg | LB | 0 | 1 | 1 | 1 | 0 | reg1 |  |  | Immediate_lower_byte
I- TYPE | 110xx |  | [Reserved] |  | 1 | 1 | 0 | 1 | 1
Uncategorized | 111xx |  | Set Flag | SETF | 1 | 1 | 0 | 1 | 1 | bit_position
Uncategorized | 111xx |  | Halt or Stop execution | HALT | 0 | 0 | 0 | 0 | 1 | X | X | X | X | X | X | X | X | X | X | X
Uncategorized | 111xx |  | [Reserved]
Uncategorized | 111xx |  | [Reserved]